## 1979 Brochure
All Model Performance Chart
'Range
|  |  |  | Take-off | Rate of |  |  |  | Single | @75% | Landing | Max.
|  |  |  | Over | Climb |  | *Cruise |  | Engine | Power | Over | Ramp/ |  |  | Seat Miles
| Suggested |  |  | 50 ft. | @ Sea | Max. | Speed | Service | Service | w/45 min. | 50 ft. | Gross | Useful | Number | per
| List |  |  | Obstacle | Level | Speed | 75% | Ceiling | Ceiling | Reserve | Obstacle | Weight | Load | of | Gallon
Model | Price | Engine | H.P. | (ft.) | (FPM) | (Kts.) | (Kts.) | (Ft.) | (Ft.) | (NM) | (ft.) | (lbs.) | (lbs.) | Seats | (SM)
Tomahawk | 16840 | 0235L2C | 112 | 1460 | 718 | 109 | 108 | 12 |  | 452 | 1465 | 1.67 | 582 | 2 | 42.2
Warrior II | 24040 | 0 320D3G | 160 | 1490 | 710 | 127 | 127 | 14 |  | 589 | 1115 | 2325 | 981 | 4 | 71.2
Archer II | 29710 | 0 360A4M | 180 | 1625 | 735 | 133 | 131 | 15000 |  | 598 | 1400 | 2550 | 1.138 | 4 | 73.9
Dakota | 39910 | 0-540-J3A5D | 235 | 1.216 | 1110 | 148 | 144 | 17500 |  | 696 | 1410 | 3000 | 1367 | 4 | 57.9
Arrow IV | 44510 | 10-360-CIC6 | 200 | 1.6 | 831 | 152 | 143 | 17000 |  | 810 | 1525 | 2750 | 1157 | 4 | 66.6
Turbo Arrow IV | 49.15 | TSI0360F | 200 | 1620 | 940 | 178 | 172 | 20,000 + (3) |  | 780 | 1555 | 2900 | 1262 | 4 | 70
Cherokee Six 300 . | 52030 | 10-540-KIG5D | 300 | 1350 | 1050 | 156 | 152 | 17100 |  | 744 | 1000 | 3400 | 1563 | 6-7 | 82.4(5)
Lance II | 64060 | 10-540-KIG5D | 300 | 2360 | 1000 | 166 | 158 | 15400 |  | 780 | 1710 | 3600 | 1632 | 6-7 | 89.7(5)
Turbo Lance II | 72760 | TIO-540-S1AD | 300 | 1875 | 1050 | 189 | 176 | 20,000+(3) |  | 712 | 1760 | 3600 | 1535 | 6-7 | 81.1(5)
Seminole | 80260 | 0-360-E 1AD | 180 | 1710 | 1.34 | 168 | 166 | 17100 | 4.1 | 790 | 1190 | 3800 | 1394 | 4 | 42.6
Seneca II | 99640 | TSIO360E | 200 | 1240 | 1.34 | 195 | 190 | 25.000 + (3) | 13400 | 783(4) | 1.86 | 4570 | 1722 | 6-7 | 71.2(5)
Aztec F | 127.12 | IO540C4B5 | 250 | 1.695 | 1400 | 179 | 179 | 17.6 | 4800 | 1320 | 1310 | 5200 | 1979 | 6 | 48.1
Turbo Aztec F | 147.925 | TIO540C1A | 250 | 1695 | 1.47 | 210 | 210 | 24.000 + (3) | 17000 | 1,145(4) | 1310 | 5200 | 1.842 | 6 | 45.7
Aerostar 600A | 179700 | 10-540-KIF5 | 290 | 1400 | 1.8 | 226 | 218 | 21.2 | 6.15 | 1,321(6) | 2400 | 5500 | 1.765 | 6 | 57.6
Aerostar 601B | 205200 | 10-540-51A5(TC) | 290 | 2500 | 1530 | 262 | 254 | 30.000 + (3) | 9.3 | 1,245(6) | 2030 | 6000 | 2.06 | 6 | 60
Navajo | 208540 | TIO540A2C | 310 | 1700 | 1.445 | 227 | 215 | 26.3 | 15.2 | 1005 | 1521 | 6.536 | 2533 | 6-8 | 58.7
Navajo C/R | 222.06 | TIO540F2BD | 325 | 1630 | 1500 | 230 | 220 | 26400 | 15300 | 940 | 1521 | 6540 | 2441 | 6-8 | 56.9
Chieftain | 239320 | TIO540J2BD | 350 | 1780 | 1390 | 235 | 221 | 27200 | 13700 | 885 | 1610 | 7045 | 2824 | 8-10 | 64.7
Aerostar 601P | 257800 | 10-540-51A5(TC) | 290 | 2500 | 1530 | 257 | 235(7) | 25.000 + (3) | 9300 | 1245(6) | 2030 | 6000 | 1950 | 6 | 60
Cheyenne I | 540280 | PT6A-11 | 500 | 2541 | 1750 | 249 | 249 | 28200 | 12500 | 1260 | 2441 | 8750 | 3850 | 7 | 27.5
Cheyenne II | 635.89 | PT6A-28 | 620 | 1980 | 2800 | 283 | 283(1) | 31600 | 14600 | 1,510(2) | 2480 | 9050 | 4074 | 6-8 | 29.9
Cheyenne Ill | TBA | PT6A-41 | 680 | 2320 | 2450 | 301 | 301(1) | 33750 | 17.1 | 2,132(2) | 2.145 | 10550 | 4800 | 11 | 33.5
Super Cub | 24520 | 0 320 | 150 | 500 | 960 | 113 | 100 | 19000 | --- | 400 | 885 | 1750 | 804 | 2 | 32.2
Pawnee D-235 | 41510 | 0 540 | 235 | 1350 | 700 | 108 | 99 | --- |  | 252 | 850 | 2900 | 1324 | 1 | ---
Brave 300 | 59470 | I0540K1G5 | 300 | 1525 | 770 | 129 | 123 | 12 |  | 705 | 1650 | 4400 | 2220 | 1 | ---
Brave 375 | 79460 | 10720D 1CD | 375 | 1150 | 1.06 | 139 | 129 | 15 |  | 525 | 1720 | 4.8 | 2.366 | 1
' Figures are for optimum altitudes |  | (4) With optional fuel tanks for extended range
(1) Figure is for Maximum Cruise Power |  | (5) Seven seats
(2) Figure is for Maximum Range Power |  | (6) Figure is for 55% Cruise Power
(3) Maximum certified operational altitude |  | (7) Fiaure is for 65% Cruise Power
Piper Aircraft Corporation
Lock Haven, Pennsylvania, U.S.A. 17745
A Bangor Punta Company
Publication 995-9-367
Printed in USA
1978-10-01